## Exp I
Properties: | vs Voltage of CdS |  |  |  | Constant Intensity |  |  |  | = 0
Note: | We couldn't increase voltage to 28 V in Table I, since the maximum voltage that we could reach was 22 V.
Voltage (V) | 2 | 4 | 6 | 8 | 10 | 12 | 14 | 16 | 18 | 20 | 22
(mA) | 0.454 | 0.883 | 1.332 | 1.804 | 2.252 | 2.773 | 3.251 | 3.761 | 4.31 | 4.826 | 5.421
𝐼_𝑝ℎ
𝐼_𝑝ℎ
𝜃

## Exp II
Properties: | vs Voltage of CdS |  |  |  | Constant Intensity
Note: | We couldn't increase voltage to 28 V in Table I, since the maximum voltage that we could reach was 22 V.
Voltage (V) | 2 | 4 | 6 | 8 | 10 | 12 | 14 | 16 | 18 | 20 | 22
(mA) | 0.255 | 0.5 | 0.79 | 1.042 | 1.333 | 1.608 | 1.898 | 2.225 | 2.501 | 2.841 | 3.132
𝐼_𝑝ℎ
𝐼_𝑝ℎ
𝜃=45 °

## Exp III
Properties: | vs Intensity of light on CdS
| 10 | 20 | 30 | 40 | 50 | 60 | 70 | 80 | 90 |  | 10 | 20 | 30 | 40 | 50 | 60 | 70 | 80 | 90
V= 1V | 0.535 | 0.5 | 0.44 | 0.368 | 0.266 | 0.167 | 0.096 | 0.023 | 0 | Cos( )^2 | 0.96985 | 0.88302 | 0.75 | 0.58682 | 0.41318 | 0.25 | 0.11698 | 0.030154 | 3.7525e-33
V=10V | 5.286 | 4.92 | 4.33 | 3.633 | 2.749 | 1.815 | 0.923 | 0.3 | 0.005 | V= 1V | 0.535 | 0.5 | 0.44 | 0.368 | 0.266 | 0.167 | 0.096 | 0.023 | 0
V=20V | 11.596 | 10.902 | 9.585 | 7.93 | 5.973 | 4 | 2.232 | 0.576 | 0.007 | V=10V | 5.286 | 4.92 | 4.33 | 3.633 | 2.749 | 1.815 | 0.923 | 0.3 | 0.005
[10 empty] | V=20V | 11.596 | 10.902 | 9.585 | 7.93 | 5.973 | 4 | 2.232 | 0.576 | 0.007
𝐼_𝑝ℎ
𝜃(°)
𝜃(°)
𝜃

## Exp IV
Properties: | Measuring Frequency Response.
Color of incident wave | Violet | green | yellow | red
Angle between rails | 18 | 22 | 24 | 27 | Wavelength vs color in visible light.
(nm) | 403.2032 | 515.0283 | 570.0336 | 651.2185
(mA) | 0.012 | 0.061 | 0.158 | 0.157
𝐼_𝑝ℎ
(°)
λ

## Exp V
Note: | This experiment wasn't done since there was no BPY47-sensor on the Lab.

## Resistance of CdS
Properties: | vs Voltage of CdS |  |  |  | Constant Intensity |  |  |  | = 0
Note: | We couldn't increase voltage to 28 V in Table I, since the maximum voltage that we could reach was 22 V.
Voltage (V) | 2 | 4 | 6 | 8 | 10 | 12 | 14 | 16 | 18 | 20 | 22
(mA) | 0.454 | 0.883 | 1.332 | 1.804 | 2.252 | 2.773 | 3.251 | 3.761 | 4.31 | 4.826 | 5.421
R(Ω) | 4405.2863 | 4530.0113 | 4504.5045 | 4434.5898 | 4440.4973 | 4327.4432 | 4306.3673 | 4254.1877 | 4176.3341 | 4144.2188 | 4058.2918
Properties: | We couldn't increase voltage to 28 V in Table I, since the maximum voltage that we could reach was 22 V. 2: vs Voltage of CdS; We couldn't increase voltage to 28 V in Table I, since the maximum voltage that we could reach was 22 V. 10: Constant Intensity
Note: | We couldn't increase voltage to 28 V in Table I, since the maximum voltage that we could reach was 22 V. 2: We couldn't increase voltage to 28 V in Table I, since the maximum voltage that we could reach was 22 V.
Voltage (V) | 2 | 4 | 6 | 8 | 10 | 12 | 14 | 16 | 18 | 20 | 22
(mA) | 0.255 | 0.5 | 0.79 | 1.042 | 1.333 | 1.608 | 1.898 | 2.225 | 2.501 | 2.841 | 3.132
R(Ω) | 7843.1373 | 8000 | 7594.9367 | 7677.5432 | 7501.8755 | 7462.6866 | 7376.1855 | 7191.0112 | 7197.1212 | 7039.7747 | 7024.2656
𝐼_𝑝ℎ
𝐼_𝑝ℎ
𝜃
𝐼_𝑝ℎ
𝐼_𝑝ℎ
𝜃=45 °